## Sheet2
Ultrasonic sensors specifications:
1. It will be used one 2 sensor, one in the front of vehicle and the other one in the back of vehicle.
2. Transmission should start by setting TRIG_SEN1 to HIGH for 10us.
3. For the second sensor , transmission should start by setting TRIG_SEN2 to HIGH for 10us.
4. ECHO_SEN1 pin goes high due to transmission and stays high until the sensor receives an echo of its burst, at which point it goes low. The distance will be calculated by measuring the time between the rising and falling edge.
5. ECHO_SEN2 pin goes high due to transmission and stays high until the sensor receives an echo of its burst, at which point it goes low. The distance will be calculated by measuring the time between the rising and falling edge.
6. The minimum distance detecte will be 2cm and the maximum will be 450 cm.
DC motor specifications:
1. It will be used 4 DC motors and 2 H bridges that controls 2 motors at a time.
2. By default the fill factor of PWM shall be 0% for all those 4 motors: PWM_MOTOR1, PWM_MOTOR2, PWM_MOTOR3, PWM_MOTOR4.
3. The mobile robot shall start when the button is pressed and go FORWARD until gets an obstacle at 25 cm.
4. If IN1 pin = 0 and IN2 pin = 0 then direction = NONE.
5. If IN1 pin = 0 and IN2 pin = 1 then direction = FORWARD.
6. If IN1 pin = 1 and IN2 pin = 0 then direction = BACKWARDS.
7. If IN1 pin = 1 and IN2 pin = 1 then direction = NONE.
8. The mobile robot shall decide the direction based on the data from the sensor.
9. If the obstacle is detected on right side then the motors from right side (right front motor, right rear motor) shall change GO direction to BACKWARDS and the motors from left side (left front motor, left rear motor) shall continue go FORWARD.
10. If the obstacle is detected on left side then the motors from left side (left front motor, left rear motor) shall change GO direction to BACKWARDS and the motors from right side (right front motor, right rear motor) shall continue go FORWARD.
11. On straight line direction all 4 motors (left front side, left rear side, right front side, right rear side) shall go FORWARD until an obstacle is detected again.
12. In order to control the RPM, a PWM duty cycle shall be used to adjust the voltage sent to each motor.
13. If all 4 motors are moving FORWARD, the fill factor of PWM shall be 50%.
14. If the motors are moving but not all of them in the same direction, the fill factor of PWM shall be 60%.